## MaverickPowerDistribution_v1.0
Comment | Description | Designator | Footprint | LibRef | Quantity
Button | Button | B_OLED1, B_RST1 | TS1187ABAB | C318884 | 2
GZ1608D601TF | Ferrite Bead | BEAD1 | BEADC1608X95N | GZ1608D601TF | 1
KT-0603R | Red 0603 Light Emitting Diodes | BLOWN_LEDA, BLOWN_LEDB | LED_KT-0603R | KT-0603R | 2
CL05B103KB5NNNC | Capacitor, Ceramic (MLCC), 10nF, ±10%, 50V, X7R, ±10%, SMD 0402 | C1, C4, C8 | CAP-0402 | CL05B103KB5NNNC | 3
CL05B104KB54PNC | Capacitor, Ceramic (MLCC), 100nF, ±10%, 50V, X7R, ±10%, SMD 0402 | C2 | CAP-0402 | CL05B104KB54PNC | 1
CL05A105KA5NQNC | Capacitor, Ceramic (MLCC), 1uF, ±10%, 25V, X5R, ±10%, SMD 0402 | C3 | CAP-0402 | CL05A105KA5NQNC | 1
CL05A475MP5NRNC | Capacitor, Ceramic (MLCC), 4.7uF, ±20%, 10V, X5R, ±20%, SMD 0402 | C5 | CAP-0402 | CL05A475MP5NRNC | 1
CL05B104KO5NNNC | Capacitor, Ceramic (MLCC), 100nF, ±10%, 16V, X7R, ±10%, SMD 0402 | C6, C18 | CAPC1005X60N | CL05B104KO5NNNC | 2
CL05B104KO5NNNC | Capacitor, Ceramic (MLCC), 100nF, ±10%, 16V, X7R, ±10%, SMD 0402 | C7, C23 | CAP-0402 | CL05B104KO5NNNC | 2
CC0805KRX7R9BB104 | Capacitor, Ceramic (MLCC), 100nF, ±10%, 50V, X7R, ±10%, SMD 0805 | C9A, C9B | CAP-0805 | CC0805KRX7R9BB104 | 2
CL21B102KBCNNNC | Capacitor, Ceramic (MLCC), 1nF, ±10%, 50V, X7R, ±10%, SMD 0805 | C10A, C10B | CAP-0805 | CL21B102KBCNNNC | 2
CL05A225MQ5NSNC | Capacitor, Ceramic (MLCC), 2.2uF, ±20%, 6.3V, X5R, ±20%, SMD 0402 | C16, C17 | CAP-0402 | CL05A225MQ5NSNC | 2
CL05A106MQ5NUNC | Capacitor, Ceramic (MLCC), 10uF, ±20%, 6.3V, X5R, ±20%, SMD 0402 | C19 | CAPC1005X60N | CL05A106MQ5NUNC | 1
CL05A106MQ5NUNC | Capacitor, Ceramic (MLCC), 10uF, ±20%, 6.3V, X5R, ±20%, SMD 0402 | C20, C21 | CAP-0402 | CL05A106MQ5NUNC | 2
CL21A476MQYNNNE | Capacitor, Ceramic (MLCC), 47uF, ±20%, 6.3V, X5R, ±20%, SMD 0805 | C25 | CAP-0805 | CL21A476MQYNNNE | 1
LTST-C190GKT |  | D_LED1, D_LED2 | LEDM1608X80 | LTST-C190GKT | 2
178.6165.0002 | FUSE HOLDER BLADE 80V PCB | Fuse1A, Fuse1B | FP-178_6165-MFG | CMP-08604-000022-1 | 2
43045-0201 | CONN HEADER R/A 2POS | J1_PWR, J_MTR1A, J_MTR1B | FP-43045-0201-MFG | CMP-04776-000998-1 | 3
FTSH-107-01-L-DV-K | CONN HEADER SMD 14POS 1.27MM | J2 | FP-FTSH-107-01-L-DV-K-MFG | CMP-02766-001412-1 | 1
AMS1117-3.3 | LDO Voltage Regulators 1A, 3.3V | LDO_1 | FP-AMS1117-IPC_C | CMP-209535-000001-1 | 1
TF-01A | Standard Card Edge Connectors | MICRO_SD1 | TF-01A | TF-01A | 1
SS8050 | BJT NPN | Q1A, Q1B | SOT-23-3_L2.9-W1.3-P1.90-LS2.4-BR | SS8050(RANGE:200-350)_C2150 | 2
0603WAF3003T5E | Resistor, 300kΩ, ±1%, 100mW, 75V, ±100ppm/℃, -55℃~+155℃, SMD 0603 | R1 | RESC1607X60N | 0603WAF3003T5E | 1
0603WAF5103T5E | Resistor, 510kΩ, ±1%, 100mW, 75V, ±100ppm/℃, -55℃~+155℃, SMD 0603 | R2 | RESC1607X60N | 0603WAF5103T5E | 1
0402WGF1003TCE | Resistor, 100kΩ, ±1%, 62.5mW, 50V, ±100ppm/℃, -55℃~+155℃, SMD 0402 | R3 | RES-0402 | 0402WGF1003TCE | 1
0402WGF1002TCE | Resistor, 10kΩ, ±1%, 62.5mW, 50V, ±100ppm/℃, -55℃~+155℃, SMD 0402 | R4, R5, R6, R7, R8, R9, R10, R11, R14 | RES-0402 | 0402WGF1002TCE | 9
0402WGF220JTCE | Resistor, 22Ω, ±1%, 62.5mW, 50V, ±200ppm/℃, -55℃~+155℃, SMD 0402 | R12, R13 | RES-0402 | 0402WGF220JTCE | 2
0402WGF1000TCE | Resistor, 100Ω, ±1%, 62.5mW, 50V, ±200ppm/℃, -55℃~+155℃, SMD 0402 | R15, R16 | RES-0402 | 0402WGF1000TCE | 2
390kΩ | 390k Resistor | R20 | R0402 | 0402WGF3903TCE | 1
RC0603FR-07100KL | 100 kOhms Â±1% 0.1W, 1/10W Chip Resistor 0603 (1608 Metric) Moisture Resistant Thick Film | R21 | RESC1607X60N | RC0603FR-07100KL | 1
0603WAF1302T5E | Resistor, 13kΩ, ±1%, 100mW, 75V, ±100ppm/℃, -55℃~+155℃, SMD 0603 | R22 | RESC1607X60N | C22793 | 1
0603WAF1002T5E | Resistor, 10kΩ, ±1%, 100mW, 75V, ±100ppm/℃, -55℃~+155℃, SMD 0603 | R_BaseA, R_BaseB | RESC1607X60N | 0603WAF1002T5E | 2
0402WGF1202TCE | Resistor, 12kΩ, ±1%, 62.5mW, 50V, ±100ppm/℃, -55℃~+155℃, SMD 0402 | R_BLOWN1A, R_BLOWN1B | RES-0402 | 0402WGF1202TCE | 2
STM32L412KBT6 | No Description Available | U1 | LQFP-32 | STM32L412KBT6 | 1
ACS711KEXLT-15AB-T | Current Sensor 15.5A 1 Channel Hall Effect, Open Loop Bidirectional 12-PowerWFQFN | U2A, U2B | XDCR_ACS711KEXLT-15AB-T | ACS711KEXLT-15AB-T | 2
TPS561201DDCT | 4.5V to 17V Input, 1A Synchronous Step-Down Voltage Regulator in 6-pin SOT-23 | U3 | SOT95P280X110-6N | TPS561201DDCT | 1
32.768kHz |  | X1 | OSC-SMD_4P-L3.2-W2.5-BL | SX3M32.768KM20F30TNN | 1